## SNAP_badge
Source: | D:/HardwareDev/ESC_badge2016/SNAP-Badge/SNAP_badge.sch
Date: | 2016-02-09 15:38
Tool: | Eeschema 4.0.1-stable
Generator: | D:/HardwareDev/kicad_libs/scripts/bom-in-python/bom_csv_grouped_by_value.py
Component Count: | 138
Individual Components:
Item | Qty | Reference(s) | Value | LibPart | Footprint | Datasheet | Kcost | Mfg | PN | Spec
|  | BT1 | 1.5V | device:Battery | Added:BATT_2466 | http://www.digikey.com/product-detail/en/2466/36-2466-ND/303815 | 0.59 | Keystone | 2466
|  | BT2 | 1.5V | device:Battery | Added:BATT_2466 | http://www.digikey.com/product-detail/en/2466/36-2466-ND/303815 | 0.59 | Keystone | 2466
|  | C1 | 0.1uF | device:C | Capacitors_SMD:C_0603 |  |  | Samsung | CL10B104KB8SFNC | X5R/X7R, 50V
|  | C2 | 0.1uF | device:C | Capacitors_SMD:C_0603 |  |  | Samsung | CL10B104KB8SFNC | X5R/X7R, 50V
|  | C3 | 10uF | device:C | Capacitors_SMD:C_0603 |  |  | Samsung | CL10A106MQ8NNNC | X5R/X7R, 6.3V
|  | C4 | 10nF | device:C_Small | Capacitors_SMD:C_0603 |  |  | Yageo | CC0603KRX7R9BB103 | X5R/X7R, 50V
|  | C5 | 47pF | device:C_Small | Capacitors_SMD:C_0603 |  |  | Samsung | CL10C470JB8NNNC | NPO, 50V
|  | C6 | 47pF | device:C_Small | Capacitors_SMD:C_0603 |  |  | Samsung | CL10C470JB8NNNC | NPO, 50V
|  | C7 | 22uF | device:C | Capacitors_SMD:C_0603 |  |  | Samsung | CL10A226MQ8NRNC | X5R/X7R, 6.3V
|  | C8 | 22uF | device:C | Capacitors_SMD:C_0603 |  |  | Samsung | CL10A226MQ8NRNC | X5R/X7R, 6.3V
|  | C9 | 4.7uF | device:C | Capacitors_SMD:C_0603 |  |  | Samsung | CL10B475KQ8NQNC | X5R/X7R, 6.3V
|  | C10 | 0.1uF | device:C | Capacitors_SMD:C_0603 |  |  | Samsung | CL10B104KB8SFNC | X5R/X7R, 16V
|  | C11 | 4.7uF | device:C | Capacitors_SMD:C_0603 |  |  | Samsung | CL10B475KQ8NQNC | X5R/X7R, 6.3V
|  | C12 | 0.1uF | device:C | Capacitors_SMD:C_0603 |  |  | Samsung | CL10B104KB8SFNC | X5R/X7R, 16V
|  | C13 | 4.7uF | device:C | Capacitors_SMD:C_0603 |  |  | Samsung | CL10B475KQ8NQNC | X5R/X7R, 6.3V
|  | C14 | 0.1uF | device:C | Capacitors_SMD:C_0603 |  |  | Samsung | CL10B104KB8SFNC | X5R/X7R, 16V
|  | C15 | 4.7uF | device:C | Capacitors_SMD:C_0603 |  |  | Samsung | CL10B475KQ8NQNC | X5R/X7R, 6.3V
|  | C16 | 10uF | device:C | Capacitors_SMD:C_0603 |  |  | Samsung | CL10A106MQ8NNNC | X5R/X7R, 6.3V
|  | C17 | 4.7uF | device:C | Capacitors_SMD:C_0603 |  |  | Samsung | CL10B475KQ8NQNC | X5R/X7R, 6.3V
|  | C18 | 0.1uF | device:C | Capacitors_SMD:C_0603 |  |  | Samsung | CL10B104KB8SFNC | X5R/X7R, 50V
|  | C19 | 4.7uF | device:C | Capacitors_SMD:C_0603 |  |  | Samsung | CL10B475KQ8NQNC | X5R/X7R, 6.3V
|  | C20 | 0.1uF | device:C | Capacitors_SMD:C_0603 |  |  | Samsung | CL10B104KB8SFNC | X5R/X7R, 16V
|  | C21 | 0.1uF | device:C | Capacitors_SMD:C_0603 |  |  | Samsung | CL10B104KB8SFNC | X5R/X7R, 50V
|  | C22 | 22uF | device:C | Capacitors_SMD:C_0603 |  |  | Samsung | CL10A226MQ8NRNC | X5R/X7R, 6.3V
|  | C23 | 22uF | device:C | Capacitors_SMD:C_0603 |  |  | Samsung | CL10A226MQ8NRNC | X5R/X7R, 6.3V
|  | D1 | LED | device:LED | Added:Led_0603 | http://www.digikey.com/product-detail/en/LS%20Q976-NR-1/475-2512-2-ND/1227986 | 0.03 | OSRAM | LS Q976-NR-1
|  | D2 | 1N4148W | device:D_Small | Added:SOD-323 | http://www.digikey.com/product-detail/en/1N4148WS-7-F/1N4148WS-FDICT-ND/815281 | 0.03 | Diodes Incorporated | 1N4148WS-7-F
|  | D3 | LED | device:LED | Added:Led_0603 | http://www.digikey.com/product-detail/en/LS%20Q976-NR-1/475-2512-2-ND/1227986 | 0.03 | OSRAM | LS Q976-NR-1
|  | D4 | LED | device:LED | Added:Led_0603 | http://www.digikey.com/product-detail/en/LS%20Q976-NR-1/475-2512-2-ND/1227986 | 0.03 | OSRAM | LS Q976-NR-1
|  | D5 | LED | device:LED | Added:Led_0603 | http://www.digikey.com/product-detail/en/LS%20Q976-NR-1/475-2512-2-ND/1227986 | 0.03 | OSRAM | LS Q976-NR-1
|  | D6 | LED | device:LED | Added:Led_0603 | http://www.digikey.com/product-detail/en/LS%20Q976-NR-1/475-2512-2-ND/1227986 | 0.03 | OSRAM | LS Q976-NR-1
|  | D7 | LED | device:LED | Added:Led_0603 | http://www.digikey.com/product-detail/en/LS%20Q976-NR-1/475-2512-2-ND/1227986 | 0.03 | OSRAM | LS Q976-NR-1
|  | D8 | LED | device:LED | Added:Led_0603 | http://www.digikey.com/product-detail/en/LS%20Q976-NR-1/475-2512-2-ND/1227986 | 0.03 | OSRAM | LS Q976-NR-1
|  | D9 | LED | device:LED | Added:Led_0603 | http://www.digikey.com/product-detail/en/LS%20Q976-NR-1/475-2512-2-ND/1227986 | 0.03 | OSRAM | LS Q976-NR-1
|  | D10 | LED | device:LED | Added:Led_0603 | http://www.digikey.com/product-detail/en/LS%20Q976-NR-1/475-2512-2-ND/1227986 | 0.03 | OSRAM | LS Q976-NR-1
|  | D11 | LED | device:LED | Added:Led_0603 | http://www.digikey.com/product-detail/en/LS%20Q976-NR-1/475-2512-2-ND/1227986 | 0.03 | OSRAM | LS Q976-NR-1
|  | D12 | LED | device:LED | Added:Led_0603 | http://www.digikey.com/product-detail/en/LS%20Q976-NR-1/475-2512-2-ND/1227986 | 0.03 | OSRAM | LS Q976-NR-1
|  | D13 | LED | device:LED | Added:Led_0603 | http://www.digikey.com/product-detail/en/LS%20Q976-NR-1/475-2512-2-ND/1227986 | 0.03 | OSRAM | LS Q976-NR-1
|  | D14 | LED | device:LED | Added:Led_0603 | http://www.digikey.com/product-detail/en/LS%20Q976-NR-1/475-2512-2-ND/1227986 | 0.03 | OSRAM | LS Q976-NR-1
|  | D15 | LED | device:LED | Added:Led_0603 | http://www.digikey.com/product-detail/en/LS%20Q976-NR-1/475-2512-2-ND/1227986 | 0.03 | OSRAM | LS Q976-NR-1
|  | D16 | LED | device:LED | Added:Led_0603 | http://www.digikey.com/product-detail/en/LS%20Q976-NR-1/475-2512-2-ND/1227986 | 0.03 | OSRAM | LS Q976-NR-1
|  | D17 | LED | device:LED | Added:Led_0603 | http://www.digikey.com/product-detail/en/LS%20Q976-NR-1/475-2512-2-ND/1227986 | 0.03 | OSRAM | LS Q976-NR-1
|  | D18 | LED | device:LED | Added:Led_0603 | http://www.digikey.com/product-detail/en/LS%20Q976-NR-1/475-2512-2-ND/1227986 | 0.03 | OSRAM | LS Q976-NR-1
|  | D19 | LED | device:LED | Added:Led_0603 | http://www.digikey.com/product-detail/en/LS%20Q976-NR-1/475-2512-2-ND/1227986 | 0.03 | OSRAM | LS Q976-NR-1
|  | D20 | LED | device:LED | Added:Led_0603 | http://www.digikey.com/product-detail/en/LS%20Q976-NR-1/475-2512-2-ND/1227986 | 0.03 | OSRAM | LS Q976-NR-1
|  | D21 | LED | device:LED | Added:Led_0603 | http://www.digikey.com/product-detail/en/LS%20Q976-NR-1/475-2512-2-ND/1227986 | 0.03 | OSRAM | LS Q976-NR-1
|  | D22 | LED | device:LED | Added:Led_0603 | http://www.digikey.com/product-detail/en/LS%20Q976-NR-1/475-2512-2-ND/1227986 | 0.03 | OSRAM | LS Q976-NR-1
|  | D23 | LED | device:LED | Added:Led_0603 | http://www.digikey.com/product-detail/en/LS%20Q976-NR-1/475-2512-2-ND/1227986 | 0.03 | OSRAM | LS Q976-NR-1
|  | D24 | LED | device:LED | Added:Led_0603 | http://www.digikey.com/product-detail/en/LS%20Q976-NR-1/475-2512-2-ND/1227986 | 0.03 | OSRAM | LS Q976-NR-1
|  | D25 | LED | device:LED | Added:Led_0603 | http://www.digikey.com/product-detail/en/LS%20Q976-NR-1/475-2512-2-ND/1227986 | 0.03 | OSRAM | LS Q976-NR-1
|  | D26 | LED | device:LED | Added:Led_0603 | http://www.digikey.com/product-detail/en/LS%20Q976-NR-1/475-2512-2-ND/1227986 | 0.03 | OSRAM | LS Q976-NR-1
|  | D27 | LED | device:LED | Added:Led_0603 | http://www.digikey.com/product-detail/en/LS%20Q976-NR-1/475-2512-2-ND/1227986 | 0.03 | OSRAM | LS Q976-NR-1
|  | D28 | LED | device:LED | Added:Led_0603 | http://www.digikey.com/product-detail/en/LS%20Q976-NR-1/475-2512-2-ND/1227986 | 0.03 | OSRAM | LS Q976-NR-1
|  | D29 | LED | device:LED | Added:Led_0603 | http://www.digikey.com/product-detail/en/LS%20Q976-NR-1/475-2512-2-ND/1227986 | 0.03 | OSRAM | LS Q976-NR-1
|  | D30 | LED | device:LED | Added:Led_0603 | http://www.digikey.com/product-detail/en/LS%20Q976-NR-1/475-2512-2-ND/1227986 | 0.03 | OSRAM | LS Q976-NR-1
|  | D31 | LED | device:LED | Added:Led_0603 | http://www.digikey.com/product-detail/en/LS%20Q976-NR-1/475-2512-2-ND/1227986 | 0.03 | OSRAM | LS Q976-NR-1
|  | D32 | LED | device:LED | Added:Led_0603 | http://www.digikey.com/product-detail/en/LS%20Q976-NR-1/475-2512-2-ND/1227986 | 0.03 | OSRAM | LS Q976-NR-1
|  | D33 | LED | device:LED | Added:Led_0603 | http://www.digikey.com/product-detail/en/LS%20Q976-NR-1/475-2512-2-ND/1227986 | 0.03 | OSRAM | LS Q976-NR-1
|  | D34 | LED | device:LED | Added:Led_0603 | http://www.digikey.com/product-detail/en/LS%20Q976-NR-1/475-2512-2-ND/1227986 | 0.03 | OSRAM | LS Q976-NR-1
|  | D35 | LED | device:LED | Added:Led_0603 | http://www.digikey.com/product-detail/en/LS%20Q976-NR-1/475-2512-2-ND/1227986 | 0.03 | OSRAM | LS Q976-NR-1
|  | D36 | LED | device:LED | Added:Led_0603 | http://www.digikey.com/product-detail/en/LS%20Q976-NR-1/475-2512-2-ND/1227986 | 0.03 | OSRAM | LS Q976-NR-1
|  | D37 | LED | device:LED | Added:Led_0603 | http://www.digikey.com/product-detail/en/LS%20Q976-NR-1/475-2512-2-ND/1227986 | 0.03 | OSRAM | LS Q976-NR-1
|  | D38 | LED | device:LED | Added:Led_0603 | http://www.digikey.com/product-detail/en/LS%20Q976-NR-1/475-2512-2-ND/1227986 | 0.03 | OSRAM | LS Q976-NR-1
|  | D39 | LED | device:LED | Added:Led_0603 | http://www.digikey.com/product-detail/en/LS%20Q976-NR-1/475-2512-2-ND/1227986 | 0.03 | OSRAM | LS Q976-NR-1
|  | D40 | LED | device:LED | Added:Led_0603 | http://www.digikey.com/product-detail/en/LS%20Q976-NR-1/475-2512-2-ND/1227986 | 0.03 | OSRAM | LS Q976-NR-1
|  | D41 | LED | device:LED | Added:Led_0603 | http://www.digikey.com/product-detail/en/LS%20Q976-NR-1/475-2512-2-ND/1227986 | 0.03 | OSRAM | LS Q976-NR-1
|  | D42 | LED | device:LED | Added:Led_0603 | http://www.digikey.com/product-detail/en/LS%20Q976-NR-1/475-2512-2-ND/1227986 | 0.03 | OSRAM | LS Q976-NR-1
|  | D43 | LED | device:LED | Added:Led_0603 | http://www.digikey.com/product-detail/en/LS%20Q976-NR-1/475-2512-2-ND/1227986 | 0.03 | OSRAM | LS Q976-NR-1
|  | D44 | LED | device:LED | Added:Led_0603 | http://www.digikey.com/product-detail/en/LS%20Q976-NR-1/475-2512-2-ND/1227986 | 0.03 | OSRAM | LS Q976-NR-1
|  | D45 | LED | device:LED | Added:Led_0603 | http://www.digikey.com/product-detail/en/LS%20Q976-NR-1/475-2512-2-ND/1227986 | 0.03 | OSRAM | LS Q976-NR-1
|  | D46 | LED | device:LED | Added:Led_0603 | http://www.digikey.com/product-detail/en/LS%20Q976-NR-1/475-2512-2-ND/1227986 | 0.03 | OSRAM | LS Q976-NR-1
|  | D47 | LED | device:LED | Added:Led_0603 | http://www.digikey.com/product-detail/en/LS%20Q976-NR-1/475-2512-2-ND/1227986 | 0.03 | OSRAM | LS Q976-NR-1
|  | D48 | LED | device:LED | Added:Led_0603 | http://www.digikey.com/product-detail/en/LS%20Q976-NR-1/475-2512-2-ND/1227986 | 0.03 | OSRAM | LS Q976-NR-1
|  | D49 | LED | device:LED | Added:Led_0603 | http://www.digikey.com/product-detail/en/LS%20Q976-NR-1/475-2512-2-ND/1227986 | 0.03 | OSRAM | LS Q976-NR-1
|  | D50 | LED | device:LED | Added:Led_0603 | http://www.digikey.com/product-detail/en/LS%20Q976-NR-1/475-2512-2-ND/1227986 | 0.03 | OSRAM | LS Q976-NR-1
|  | D51 | LED | device:LED | Added:Led_0603 | http://www.digikey.com/product-detail/en/LS%20Q976-NR-1/475-2512-2-ND/1227986 | 0.03 | OSRAM | LS Q976-NR-1
|  | D52 | LED | device:LED | Added:Led_0603 | http://www.digikey.com/product-detail/en/LS%20Q976-NR-1/475-2512-2-ND/1227986 | 0.03 | OSRAM | LS Q976-NR-1
|  | D53 | LED | device:LED | Added:Led_0603 | http://www.digikey.com/product-detail/en/LS%20Q976-NR-1/475-2512-2-ND/1227986 | 0.03 | OSRAM | LS Q976-NR-1
|  | D54 | LED | device:LED | Added:Led_0603 | http://www.digikey.com/product-detail/en/LS%20Q976-NR-1/475-2512-2-ND/1227986 | 0.03 | OSRAM | LS Q976-NR-1
|  | D55 | LED | device:LED | Added:Led_0603 | http://www.digikey.com/product-detail/en/LS%20Q976-NR-1/475-2512-2-ND/1227986 | 0.03 | OSRAM | LS Q976-NR-1
|  | D56 | LED | device:LED | Added:Led_0603 | http://www.digikey.com/product-detail/en/LS%20Q976-NR-1/475-2512-2-ND/1227986 | 0.03 | OSRAM | LS Q976-NR-1
|  | D57 | LED | device:LED | Added:Led_0603 | http://www.digikey.com/product-detail/en/LS%20Q976-NR-1/475-2512-2-ND/1227986 | 0.03 | OSRAM | LS Q976-NR-1
|  | D58 | LED | device:LED | Added:Led_0603 | http://www.digikey.com/product-detail/en/LS%20Q976-NR-1/475-2512-2-ND/1227986 | 0.03 | OSRAM | LS Q976-NR-1
|  | D59 | LED | device:LED | Added:Led_0603 | http://www.digikey.com/product-detail/en/LS%20Q976-NR-1/475-2512-2-ND/1227986 | 0.03 | OSRAM | LS Q976-NR-1
|  | D60 | LED | device:LED | Added:Led_0603 | http://www.digikey.com/product-detail/en/LS%20Q976-NR-1/475-2512-2-ND/1227986 | 0.03 | OSRAM | LS Q976-NR-1
|  | D61 | LED | device:LED | Added:Led_0603 | http://www.digikey.com/product-detail/en/LS%20Q976-NR-1/475-2512-2-ND/1227986 | 0.03 | OSRAM | LS Q976-NR-1
|  | D62 | LED | device:LED | Added:Led_0603 | http://www.digikey.com/product-detail/en/LS%20Q976-NR-1/475-2512-2-ND/1227986 | 0.03 | OSRAM | LS Q976-NR-1
|  | D63 | LED | device:LED | Added:Led_0603 | http://www.digikey.com/product-detail/en/LS%20Q976-NR-1/475-2512-2-ND/1227986 | 0.03 | OSRAM | LS Q976-NR-1
|  | D64 | LED | device:LED | Added:Led_0603 | http://www.digikey.com/product-detail/en/LS%20Q976-NR-1/475-2512-2-ND/1227986 | 0.03 | OSRAM | LS Q976-NR-1
|  | D65 | LED | device:LED | Added:Led_0603 | http://www.digikey.com/product-detail/en/LS%20Q976-NR-1/475-2512-2-ND/1227986 | 0.03 | OSRAM | LS Q976-NR-1
|  | D66 | LED | device:LED | Added:Led_0603 | http://www.digikey.com/product-detail/en/LS%20Q976-NR-1/475-2512-2-ND/1227986 | 0.03 | OSRAM | LS Q976-NR-1
|  | D67 | LED | device:LED | Added:Led_0603 | http://www.digikey.com/product-detail/en/LS%20Q976-NR-1/475-2512-2-ND/1227986 | 0.03 | OSRAM | LS Q976-NR-1
|  | D68 | LED | device:LED | Added:Led_0603 | http://www.digikey.com/product-detail/en/LS%20Q976-NR-1/475-2512-2-ND/1227986 | 0.03 | OSRAM | LS Q976-NR-1
|  | D69 | 1N4148W | device:D_Small | Added:SOD-323 | http://www.digikey.com/product-detail/en/1N4148WS-7-F/1N4148WS-FDICT-ND/815281 | 0.03 | Diodes Incorporated | 1N4148WS-7-F
|  | D70 | 1N4148W | device:D_Small | Added:SOD-323 | http://www.digikey.com/product-detail/en/1N4148WS-7-F/1N4148WS-FDICT-ND/815281 | 0.03 | Diodes Incorporated | 1N4148WS-7-F
|  | D71 | 1N4148W | device:D_Small | Added:SOD-323 | http://www.digikey.com/product-detail/en/1N4148WS-7-F/1N4148WS-FDICT-ND/815281 | 0.03 | Diodes Incorporated | 1N4148WS-7-F
|  | D72 | 1N4148W | device:D_Small | Added:SOD-323 | http://www.digikey.com/product-detail/en/1N4148WS-7-F/1N4148WS-FDICT-ND/815281 | 0.03 | Diodes Incorporated | 1N4148WS-7-F
|  | D73 | 1N4148W | device:D_Small | Added:SOD-323 | http://www.digikey.com/product-detail/en/1N4148WS-7-F/1N4148WS-FDICT-ND/815281 | 0.03 | Diodes Incorporated | 1N4148WS-7-F
|  | D74 | 1N4148W | device:D_Small | Added:SOD-323 | http://www.digikey.com/product-detail/en/1N4148WS-7-F/1N4148WS-FDICT-ND/815281 | 0.03 | Diodes Incorporated | 1N4148WS-7-F
|  | D75 | 1N4148W | device:D_Small | Added:SOD-323 | http://www.digikey.com/product-detail/en/1N4148WS-7-F/1N4148WS-FDICT-ND/815281 | 0.03 | Diodes Incorporated | 1N4148WS-7-F
|  | FB1 | 600 OHM 500MA | device:FILTER | Resistors_SMD:R_0603 | http://www.digikey.com/product-detail/en/BLM18EG601SN1D/490-3994-1-ND/1016254 | 0.07 | Murata | BLM18EG601SN1D
|  | L1 | 4.7uH 0.9A | device:INDUCTOR_SMALL | Added:TYS-2 | http://www.digikey.com/product-detail/en/TYS30124R7M-10/240-2644-1-ND/4733553 | 0.18 | Laird | TYS30124R7M-10
|  | P1 | MicroB | conn:USB_OTG | Added:USBmicroB | http://www.digikey.com/product-detail/en/10118194-0001LF/609-4618-2-ND/2785389 | 0.2 | FCI | 10118194-0001LF
|  | P2 | CONN_01X08 | conn:CONN_01X08 | Socket_Strips:Socket_Strip_Straight_1x08 | http://www.digikey.com/product-detail/en/PPPC081LFBN-RC/S7041-ND/810180 | 0.36 | Sullins | PPPC081LFBN-RC
|  | P3 | CONN_01X08 | conn:CONN_01X08 | Socket_Strips:Socket_Strip_Straight_1x08 | http://www.digikey.com/product-detail/en/PPPC081LFBN-RC/S7041-ND/810180 | 0.36 | Sullins | PPPC081LFBN-RC
|  | P4 | CONN_01X10 | conn:CONN_01X10 | Socket_Strips:Socket_Strip_Straight_1x10 | http://www.digikey.com/product-detail/en/PPPC101LFBN-RC/S7043-ND/810182 | 0.36 | Sullins | PPPC101LFBN-RC
|  | P5 | CONN_01X06 | conn:CONN_01X06 | Socket_Strips:Socket_Strip_Straight_1x06 | http://www.digikey.com/product-detail/en/PPPC061LFBN-RC/S7039-ND/810178 | 0.29 | Sullins | PPPC061LFBN-RC
|  | P6 | CONN_02X03 | conn:CONN_02X03 | Pin_Headers:Pin_Header_Straight_2x03 | http://www.digikey.com/product-detail/en/67997-206HLF/609-3234-ND/1878491 | 0.14 | FCI | FCI 67997-206HLF
|  | Q1 | ZXMN2F30FHCT-ND | device:Q_NMOS_GSD | TO_SOT_Packages_SMD:SOT-23 | http://www.digikey.com/product-search/en?keywords=ZXMN2F30FHCT-ND | 0.15 | Diodes Incorporated | ZXMN2F30FHTA
|  | Q2 | Si2305DS | device:Q_PMOS_GSD | TO_SOT_Packages_SMD:SOT-23 | http://www.digikey.com/product-detail/en/SI2305CDS-T1-GE3/SI2305CDS-T1-GE3CT-ND/3758764 | 0.14 | Vishay Siliconix | SI2305CDS-T1-GE3
|  | R1 | 10k | device:R | Resistors_SMD:R_0603 |  |  | Yageo | RC0603FR-0710KL
|  | R2 | 27 | device:R | Resistors_SMD:R_0603 |  |  | Yageo | RC0603FR-0727RL
|  | R3 | 27 | device:R | Resistors_SMD:R_0603 |  |  | Yageo | RC0603FR-0727RL
|  | R4 | 270 | device:R | Resistors_SMD:R_0603 |  |  | Yageo | RC0603FR-07270RL
|  | R5 | 270 | device:R | Resistors_SMD:R_0603 |  |  | Yageo | RC0603FR-07270RL
|  | R6 | 270 | device:R | Resistors_SMD:R_0603 |  |  | Yageo | RC0603FR-07270RL
|  | R7 | 1k | device:R | Resistors_SMD:R_0603 |  |  | Yageo | RC0603FR-071KL
|  | R8 | 1k | device:R | Resistors_SMD:R_0603 |  |  | Yageo | RC0603FR-071KL
|  | R9 | 200k | device:R | Resistors_SMD:R_0603 |  |  | Yageo | RC0603FR-07200KL
|  | R10 | 100k | device:R | Resistors_SMD:R_0603 |  |  | Yageo | RC0603FR-07100KL
|  | R11 | 1M | device:R | Resistors_SMD:R_0603 |  |  | Yageo | RC0603FR-071ML
|  | R12 | 100k | device:R_Small | Resistors_SMD:R_0603 |  |  | Yageo | RC0603FR-07100KL
|  | R13 | 39k | device:R | Resistors_SMD:R_0603 |  |  | Yageo | RC0603FR-0739KL
|  | R14 | 4.7k | device:R_Small | Resistors_SMD:R_0603 |  |  | Yageo | RC0603FR-074K7L
|  | R15 | 4.7k | device:R_Small | Resistors_SMD:R_0603 |  |  | Yageo | RC0603FR-074K7L
|  | R16 | 4.7k | device:R | Resistors_SMD:R_0603 |  |  | Yageo | RC0603FR-074K7L
|  | SW1 | SWITCH_DPDT | switches:SWITCH_DPDT | Added:SO-DPDT-6 | http://www.digikey.com/product-detail/en/JS202011SCQN/401-2002-2-ND/2094299 | 0.26 | C&K Components | JS202011SCQN
|  | SW2 | SW_PUSH | device:SW_PUSH | Added:SW_SPST_PTS645 | http://www.digikey.com/product-detail/en/PTS645SL50SMTR92%20LFS/CKN9088TR-ND/1279107 | 0.16 | C&K Components | PTS645SL50SMTR92 LFS
|  | SW3 | SW_PUSH | device:SW_PUSH | Added:SW_SPST_PTS645 | http://www.digikey.com/product-detail/en/PTS645SL50SMTR92%20LFS/CKN9088TR-ND/1279107 | 0.16 | C&K Components | PTS645SL50SMTR92 LFS
|  | SW4 | SW_PUSH | device:SW_PUSH | Added:SW_SPST_PTS645 | http://www.digikey.com/product-detail/en/PTS645SL50SMTR92%20LFS/CKN9088TR-ND/1279107 | 0.16 | C&K Components | PTS645SL50SMTR92 LFS
|  | SW5 | SW_DIP_8 | sw_dip:SW_DIP_8 | Added:DIPSW-16 | http://www.digikey.com/product-detail/en/1-1825058-9/1-1825058-9-ND/1021551 | 0.586 | TE Connectivity Alcoswitch | 1-1825058-9
|  | U1 | SM220 | synapse:SM220 | Synapse:SM220 | http://www.digikey.com/product-detail/en/SM220UF1/746-1053-1-ND/5171418 | 20 | Synapse Wireless | SM220UF1
|  | U2 | AS1115 | as111x:AS1115 | Added:QSOP-24 | http://www.digikey.com/product-detail/en/AS1115-BSST/AS1115-BSSTCT-ND/2469597 | 2.11 | ams AG | AS1115-BSST
|  | U3 | FT230XS | ftdi:FT230XS | Housings_SSOP:SSOP-16_3.9x4.9mm_Pitch0.635mm | http://www.digikey.com/product-detail/en/FT230XS-R/768-1135-1-ND/3029155 | 1.53 | FTDI | FT230XS-R
|  | U4 | LD1117S33CTR | regul:LD1117S33CTR | TO_SOT_Packages_SMD:SOT-223 | http://www.digikey.com/product-detail/en/LD1117S33CTR/497-1241-1-ND/586241 | 0.14 | ST Microelectronics | LD1117S33CTR
|  | U5 | LIS3DH | STM_MEMS:LIS3DH | Added:LGA16_3x3 | http://www.digikey.com/product-detail/en/LIS3DHTR/497-10613-1-ND/2334355 | 0.8 | ST Microelectronics | LIS3DHTR
|  | U6 | TPS61070 | TI_buckboost:TPS61070 | TO_SOT_Packages_SMD:TSOT-6-MK06A | http://www.digikey.com/product-detail/en/TPS61070DDCR/296-17151-1-ND/665930 | 0.5 | TI | TPS61070DDCR
|  | U7 | NLSX4373 | nlsx4373:NLSX4373 | Housings_SOIC:SOIC-8_3.9x4.9mm_Pitch1.27mm | http://www.digikey.com/product-detail/en/NLSX4373DR2G/NLSX4373DR2GOSCT-ND/3462432 | 0.4 | ON Semiconductor | NLSX4373
Collated Components:
Item | Qty | Reference(s) | Value | LibPart | Footprint | Datasheet | Kcost | Mfg | PN | Spec
1 | 2 | BT1, BT2 | 1.5V | device:Battery | Added:BATT_2466 | http://www.digikey.com/product-detail/en/2466/36-2466-ND/303815 | 0.59 | Keystone | 2466
2 | 8 | C1, C2, C10, C12, C14, C18, C20, C21 | 0.1uF | device:C | Capacitors_SMD:C_0603 |  |  | Samsung | CL10B104KB8SFNC | X5R/X7R, 50V
3 | 2 | C3, C16 | 10uF | device:C | Capacitors_SMD:C_0603 |  |  | Samsung | CL10A106MQ8NNNC | X5R/X7R, 6.3V
4 | 1 | C4 | 10nF | device:C_Small | Capacitors_SMD:C_0603 |  |  | Yageo | CC0603KRX7R9BB103 | X5R/X7R, 50V
5 | 2 | C5, C6 | 47pF | device:C_Small | Capacitors_SMD:C_0603 |  |  | Samsung | CL10C470JB8NNNC | NPO, 50V
6 | 4 | C7, C8, C22, C23 | 22uF | device:C | Capacitors_SMD:C_0603 |  |  | Samsung | CL10A226MQ8NRNC | X5R/X7R, 6.3V
7 | 6 | C9, C11, C13, C15, C17, C19 | 4.7uF | device:C | Capacitors_SMD:C_0603 |  |  | Samsung | CL10B475KQ8NQNC | X5R/X7R, 6.3V
8 | 67 | D1, D3, D4, D5, D6, D7, D8, D9, D10, D11, D12, D13, D14, D15, D16, D17, D18, D19, D20, D21, D22, D23, D24, D25, D26, D27, D28, D29, D30, D31, D32, D33, D34, D35, D36, D37, D38, D39, D40, D41, D42, D43, D44, D45, D46, D47, D48, D49, D50, D51, D52, D53, D54, D55, D56, D57, D58, D59, D60, D61, D62, D63, D64, D65, D66, D67, D68 | LED | device:LED | Added:Led_0603 | http://www.digikey.com/product-detail/en/LS%20Q976-NR-1/475-2512-2-ND/1227986 | 0.03 | OSRAM | LS Q976-NR-1
9 | 8 | D2, D69, D70, D71, D72, D73, D74, D75 | 1N4148W | device:D_Small | Added:SOD-323 | http://www.digikey.com/product-detail/en/1N4148WS-7-F/1N4148WS-FDICT-ND/815281 | 0.03 | Diodes Incorporated | 1N4148WS-7-F
10 | 1 | FB1 | 600 OHM 500MA | device:FILTER | Resistors_SMD:R_0603 | http://www.digikey.com/product-detail/en/BLM18EG601SN1D/490-3994-1-ND/1016254 | 0.07 | Murata | BLM18EG601SN1D
11 | 1 | L1 | 4.7uH 0.9A | device:INDUCTOR_SMALL | Added:TYS-2 | http://www.digikey.com/product-detail/en/TYS30124R7M-10/240-2644-1-ND/4733553 | 0.18 | Laird | TYS30124R7M-10
12 | 1 | P1 | MicroB | conn:USB_OTG | Added:USBmicroB | http://www.digikey.com/product-detail/en/10118194-0001LF/609-4618-2-ND/2785389 | 0.2 | FCI | 10118194-0001LF
13 | 2 | P2, P3 | CONN_01X08 | conn:CONN_01X08 | Socket_Strips:Socket_Strip_Straight_1x08 | http://www.digikey.com/product-detail/en/PPPC081LFBN-RC/S7041-ND/810180 | 0.36 | Sullins | PPPC081LFBN-RC
14 | 1 | P4 | CONN_01X10 | conn:CONN_01X10 | Socket_Strips:Socket_Strip_Straight_1x10 | http://www.digikey.com/product-detail/en/PPPC101LFBN-RC/S7043-ND/810182 | 0.36 | Sullins | PPPC101LFBN-RC
15 | 1 | P5 | CONN_01X06 | conn:CONN_01X06 | Socket_Strips:Socket_Strip_Straight_1x06 | http://www.digikey.com/product-detail/en/PPPC061LFBN-RC/S7039-ND/810178 | 0.29 | Sullins | PPPC061LFBN-RC
16 | 1 | P6 | CONN_02X03 | conn:CONN_02X03 | Pin_Headers:Pin_Header_Straight_2x03 | http://www.digikey.com/product-detail/en/67997-206HLF/609-3234-ND/1878491 | 0.14 | FCI | FCI 67997-206HLF
17 | 1 | Q1 | ZXMN2F30FHCT-ND | device:Q_NMOS_GSD | TO_SOT_Packages_SMD:SOT-23 | http://www.digikey.com/product-search/en?keywords=ZXMN2F30FHCT-ND | 0.15 | Diodes Incorporated | ZXMN2F30FHTA
18 | 1 | Q2 | Si2305DS | device:Q_PMOS_GSD | TO_SOT_Packages_SMD:SOT-23 | http://www.digikey.com/product-detail/en/SI2305CDS-T1-GE3/SI2305CDS-T1-GE3CT-ND/3758764 | 0.14 | Vishay Siliconix | SI2305CDS-T1-GE3
19 | 1 | R1 | 10k | device:R | Resistors_SMD:R_0603 |  |  | Yageo | RC0603FR-0710KL
20 | 2 | R2, R3 | 27 | device:R | Resistors_SMD:R_0603 |  |  | Yageo | RC0603FR-0727RL
21 | 3 | R4, R5, R6 | 270 | device:R | Resistors_SMD:R_0603 |  |  | Yageo | RC0603FR-07270RL
22 | 2 | R7, R8 | 1k | device:R | Resistors_SMD:R_0603 |  |  | Yageo | RC0603FR-071KL
23 | 1 | R9 | 200k | device:R | Resistors_SMD:R_0603 |  |  | Yageo | RC0603FR-07200KL
24 | 2 | R10, R12 | 100k | device:R_Small | Resistors_SMD:R_0603 |  |  | Yageo | RC0603FR-07100KL
25 | 1 | R11 | 1M | device:R | Resistors_SMD:R_0603 |  |  | Yageo | RC0603FR-071ML
26 | 1 | R13 | 39k | device:R | Resistors_SMD:R_0603 |  |  | Yageo | RC0603FR-0739KL
27 | 3 | R14, R15, R16 | 4.7k | device:R | Resistors_SMD:R_0603 |  |  | Yageo | RC0603FR-074K7L
28 | 1 | SW1 | SWITCH_DPDT | switches:SWITCH_DPDT | Added:SO-DPDT-6 | http://www.digikey.com/product-detail/en/JS202011SCQN/401-2002-2-ND/2094299 | 0.26 | C&K Components | JS202011SCQN
29 | 3 | SW2, SW3, SW4 | SW_PUSH | device:SW_PUSH | Added:SW_SPST_PTS645 | http://www.digikey.com/product-detail/en/PTS645SL50SMTR92%20LFS/CKN9088TR-ND/1279107 | 0.16 | C&K Components | PTS645SL50SMTR92 LFS
30 | 1 | SW5 | SW_DIP_8 | sw_dip:SW_DIP_8 | Added:DIPSW-16 | http://www.digikey.com/product-detail/en/1-1825058-9/1-1825058-9-ND/1021551 | 0.586 | TE Connectivity Alcoswitch | 1-1825058-9
31 | 1 | U1 | SM220 | synapse:SM220 | Synapse:SM220 | http://www.digikey.com/product-detail/en/SM220UF1/746-1053-1-ND/5171418 | 20 | Synapse Wireless | SM220UF1
32 | 1 | U2 | AS1115 | as111x:AS1115 | Added:QSOP-24 | http://www.digikey.com/product-detail/en/AS1115-BSST/AS1115-BSSTCT-ND/2469597 | 2.11 | ams AG | AS1115-BSST
33 | 1 | U3 | FT230XS | ftdi:FT230XS | Housings_SSOP:SSOP-16_3.9x4.9mm_Pitch0.635mm | http://www.digikey.com/product-detail/en/FT230XS-R/768-1135-1-ND/3029155 | 1.53 | FTDI | FT230XS-R
34 | 1 | U4 | LD1117S33CTR | regul:LD1117S33CTR | TO_SOT_Packages_SMD:SOT-223 | http://www.digikey.com/product-detail/en/LD1117S33CTR/497-1241-1-ND/586241 | 0.14 | ST Microelectronics | LD1117S33CTR
35 | 1 | U5 | LIS3DH | STM_MEMS:LIS3DH | Added:LGA16_3x3 | http://www.digikey.com/product-detail/en/LIS3DHTR/497-10613-1-ND/2334355 | 0.8 | ST Microelectronics | LIS3DHTR
36 | 1 | U6 | TPS61070 | TI_buckboost:TPS61070 | TO_SOT_Packages_SMD:TSOT-6-MK06A | http://www.digikey.com/product-detail/en/TPS61070DDCR/296-17151-1-ND/665930 | 0.5 | TI | TPS61070DDCR
37 | 1 | U7 | NLSX4373 | nlsx4373:NLSX4373 | Housings_SOIC:SOIC-8_3.9x4.9mm_Pitch1.27mm | http://www.digikey.com/product-detail/en/NLSX4373DR2G/NLSX4373DR2GOSCT-ND/3462432 | 0.4 | ON Semiconductor | NLSX4373